## Sheet1
Hardware Requirements;-
A. Door Open close Pop UP.
B. Device health status, Like Temperatures, Working Voltage, connected and disconnect status. Battery health status, Solar operated.
C. Direct connect AC220V, and Solar, DC12V isolated input power.
D. VoIP Based Communication. Hard Rest, Default IP on Hard reset, Power Reset, IP Configurable.
E. Resberry PI type controller
F.10W Speaker operating capacity. MIC/Push Bottom and Power ON off LED in Front End, Call Indication.
G. Dual Communication.
H. Socket Program.
I. Protection ESD.
J. FR4 Type PCB and industrial electronic components will be used in Dummy unit.
ECB Project | K. Source Code, library, Hex File, Schematic diagram and PCB,BOM, Gerber File, will be submit on time of Project Commissioning.
Technical Terms | L. Resberry PI Controller and RAW material In VRSIIS Scope. (PCB Febricationand RAW material) Only Software, SDK, DLL and Complete project files in Vendor scope